## IMU_WheelSpeed_BOM
Extended |  |  |  | Order Sheet
Main Breakout Board |  |  |  | Footprint | Quantity | Designation | Mouser Link/Datasheet
Designator | Footprint | Quantity | Designation | Capacitor_SMD:C_0805_2012Metric | 1 | 0u47 | https://www.mouser.com/ProductDetail/KYOCERA-AVX/08055C474K4Z2A?qs=sGAEpiMZZMsh%252B1woXyUXj6D1Bk0YHTCTqnr0rpDNSIU%3D
C2 | Capacitor_SMD:C_0805_2012Metric | 1 | 0u47 | Capacitor_SMD:C_0805_2012Metric | 2 | 100nF | https://www.mouser.com/ProductDetail/KYOCERA-AVX/KAM21BR71H104JT?qs=sGAEpiMZZMukHu%252BjC5l7YcmRMYNDachg8tnLc5V3VCI%3D
C3 | Capacitor_SMD:C_0805_2012Metric | 1 | 0u1 | Capacitor_SMD:C_0805_2012Metric | 1 | 1uF | https://www.mouser.com/ProductDetail/TAIYO-YUDEN/MAASL105CD7105MFCA01?qs=sGAEpiMZZMt7gvpyg0xT8jBHDtGZvLzXz1pHho7N5s5aZPC36RqY4A%3D%3D
D1 | LED_0805_2012Metric | 1 | LED | LED_0805_2012Metric | 2 | LED | https://www.mouser.com/ProductDetail/Kingbright/APTD2012LCGCK?qs=AQlKX63v8RvNHN%2F9EGvNTg%3D%3D
J7 | Molex_Nano-Fit_105313-xx06_1x06_P2.50mm_Horizontal | 1 | Conn_01x06_Socket | Molex_Nano-Fit_105313-xx06_1x06_P2.50mm_Horizontal | 2 | Conn_01x06_Socket | https://www.mouser.com/ProductDetail/Molex/105431-1206?qs=gZXFycFWdAPqH%252BGRvrmWaA%3D%3D
J8 | Molex_MicroFit3.0_1x4xP3.00mm_PolarizingPeg_Vertical | 1 | CAN_IN | Molex_MicroFit3.0_1x4xP3.00mm_PolarizingPeg_Vertical | 2 | 1x4 Connector | https://www.mouser.com/c/connectors/?q=molex%20micro-fit%201x4&m=Molex
J9 | Molex_MicroFit3.0_1x4xP3.00mm_PolarizingPeg_Vertical | 1 | CAN_OUT | R_0805_2012Metric | 2 | 2k | https://www.mouser.com/ProductDetail/TE-Connectivity-Holsworthy/CPF0805B499KE1?qs=DfH2yQaBz6vho7KYU49MHw%3D%3D
J2 | Molex_Nano-Fit_105309-xx05_1x05_P2.50mm_Vertical | 1 | IMU_CONNECTOR | R_0805_2012Metric | 3 | 10k | https://www.mouser.com/ProductDetail/Vishay-Beyschlag/MCU08050D1052BP500?qs=wTZ%2FFzl837YdnMD%2FMn1LMQ%3D%3D
R1 | R_0805_2012Metric | 1 | 2k | LGA-14_3x2.5mm_P0.5mm_LayoutBorder3x4y | 1 | LSM6DSL | https://www.mouser.com/ProductDetail/STMicroelectronics/LSM6DSLTR?qs=dTJS0cRn7oit9g7CgtPlyQ%3D%3D&srsltid=AfmBOorehMIXdS9ahhILaC_CevmTkWEvtsouv_38L2CIv58gP7Av3NbQ
R2, R4, R5 | R_0805_2012Metric | 3 | 10k | Molex_Nano-Fit_105309-xx05_1x05_P2.50mm_Vertical | 2 | IMU_Connector | https://www.mouser.com/ProductDetail/Molex/105431-1105?qs=gZXFycFWdAPORe9dcVavOw%3D%3D
TP1 | TestPoint_THTPad_D3.0mm_Drill1.5mm | 1 | 3.3V | QFN-16-1EP_3x3mm_P0.5mm_EP1.75x1.75mm | 1 | MA730 | https://www.mouser.com/ProductDetail/Monolithic-Power-Systems-MPS/MA730GQ-P?qs=YCa%2FAAYMW03olhL8jPL5vA%3D%3D
TP10 | TestPoint_THTPad_D3.0mm_Drill1.5mm | 1 | IMU_I2C_SDA | Molex_Nano-Fit_105309-xx03_1x03_P2.50mm_Vertical | 1 | Mag_Encoder_Conn | https://www.mouser.com/ProductDetail/Molex/105430-2103?qs=gZXFycFWdAOlOh8KT1P6aQ%3D%3D
TP11 | TestPoint_THTPad_D3.0mm_Drill1.5mm | 1 | IMU_CLK | Absolute Encoder (may already have) | 1 | N/A | https://www.thethriftybot.com/products/thrifty-absolute-magnetic-encoder?variant=46774386229547
TP6 | TestPoint_THTPad_D3.0mm_Drill1.5mm | 1 | MAG_CS
TP7 | TestPoint_THTPad_D3.0mm_Drill1.5mm | 1 | MAG_CLK
TP8 | TestPoint_THTPad_D3.0mm_Drill1.5mm | 1 | MAGSLV_I | **Not needed for IMU functionality
TP9 | TestPoint_THTPad_D3.0mm_Drill1.5mm | 1 | MAGSLV_O
U1 | PeripheralSOM | 1 | PeripheralSOM
J3 | Connector_Molex:Molex_Nano-Fit_105309-xx03_1x03_P2.50mm_Vertical | 1 | Mag_Encoder
IMU Attachment
Designator | Footprint | Quantity | Designation
C1, C2 | Capacitor_SMD:C_0805_2012Metric | 2 | 100nF
U1 | LGA-14_3x2.5mm_P0.5mm_LayoutBorder3x4y | 1 | LSM6DSL
J1 | Molex_Nano-Fit_105309-xx05_1x05_P2.50mm_Vertical | 1 | IMU_Connector
Designator | Footprint | Quantity | Designation
U1 | QFN-16-1EP_3x3mm_P0.5mm_EP1.75x1.75mm | 1 | MA730
C1 | Capacitor_SMD:C_0805_2012Metric | 1 | 1uF
J2 | Molex_Nano-Fit_105313-xx06_1x06_P2.50mm_Horizontal | 1 | Conn_01x06_Socket
D1 | LED_0805_2012Metric | 1 | LED
R3 | R_0805_2012Metric | 1 | 2k